## WT_Cals_Inputs
Geometry Input |  |  | Material Input |  | Load Input
Steel Diameter [inch] | OD | 2.875 | Fabrication Method | HFW | Design Pressure [Barg] | 365
Steel Diameter [mm] |  | 73.025 | Pipe Material | DNV 415 | @ level [m] | -65
Corrosion Allowance [mm] |  | 0 | Max. Design Temperature (oC) | 20 | Max. Contents Density at Operation[kg/m3] | 1025
|  |  | Supplimentary D fulfilled | Yes | Water Depth for Bursting [m] | 65
Safety Class |  |  | Supplimentary U fulfilled | No | Water Depth for Collapse and Prop Buckling [m] | 65
Contents Type | Non-flammable |  |  |  | Sea Water Density | 1027
Operation Zone | Zone 2 |  | Any Inner Metal Layer | No
|  |  | Cladded or Lined | Lined
Calculated the WT with the followings |  |  | Metal Layer Type | UNS 31603
Pressure Containment | Yes
Collpase | Yes
Propgation Buckling | Yes
Reeling Screening Check | Yes
Vessel if Reeling Check is Requried | 7Oceans
These values will be automatically calcualted if you leave them blank (for Pressure Containment)
WT Fabrication Tolerance | mm |  | System Test Pressure [Barg] |  | Incidental to Design pressure ratio for operation
| % |  | '@level [m] |  | Incidental to Design pressure ratio for system test
Safety Class for Operation |  |  | System Test Contents Density [kg/m3] |  | Material Resistance Factor
Safety Class for System Test
Safety Class resistance for Ope
Safety Class resistance for Sys Test
These values will be automatically calcualted if you leave them blank (for Collapse)
Max Pipe Ovality [%] |  |  | Young's Modulus [MPa]
Min Internal Pressure [Barg] |  |  | Poisson's Ratio
Fabrication Factor
These values will be automatically calcualted if you leave them blank (for Propogation Buckling)
These values will be automatically calcualted if you leave them blank (for Reeling Screening)
External Coating Thickness [mm] |  |  | Subsea 7 Interal FE Analysis
Reel Diameter [m] |  |  | Maximum Y/T Ratio
Statoil TR 1098 |  |  | Cladded Layer Thickness [mm]
Note on A2: If inch is choosen, the OD based on "mm" will be calculated automatically
Note on E3: Default is DNV 450 which is most cost effective material
Note on H3: Positive above sea surface
Note on E5: For reeling project, P is always requried.
Note on H5: Positive below sea surface, normally at min WD for single pipe and max WD for the inner pipe
Note on H6: Positive below sea surface, normally max WD.
Note on A7: Table 2-1 of OS-F101. Type A, C are non-flammable like water and nitrogen etc; Type B,D,E are flammalbe like oil and gas etc.
Note on H7: Normally it is 0 for bursting check of the inner pipe
Note on A8: Zone 2 is within 500m of human actiivities, Zone 1 is out of 500m of human activities.
Note on E19: Positive above sea surface
Note on A27: Normally it is 3% for the reeling project.

## Sheet2
Pipe Diameter | Fabrication Tolerance | Material Selected | Supplimentary | Pipe Size
OD | mm | HFW | Yes | 2.375
ID | % | SMLS | No | 2.875
|  | MWP |  | 3.5
4
Pipe Material | Contents Type | Zone | Vessel | 4.5
DNV 360 | Non-flammable | Zone 2 | 7Oceans | 5.5625
DNV 415 | Flammable | Zone 1 | 7Navica | 6.625
DNV 450 |  | Both |  | 8.625
22Cr |  |  |  | 10.75
25Cr |  |  |  | 12.75
14
16
Clad Layer Type | Cladded or Lined
UNS 31603 | Cladded
UNS N06625 | Lined